## Feuil1
Qty | Revendeur | Part | Value | Device | Package | Description
1 | Aliexpress | CONNECTEUR 4 BROCHES | JST-XH-04-PIN-LONG-PAD | JST-XH-04-PIN-LONG-PAD | JST-XH-04-PACKAGE-LONG-PAD
2 | Conrad | C5;C6 | 22pF | C-EUC0603 | C0603 | CAPACITOR, European symbol
1 | Aliexpress | C8 | 4.7ｵF | C-EUC0603 | C0603 | CAPACITOR, European symbol
1 | Ebay | C10 | 47pF | C-EUC0603 | C0603 | CAPACITOR, European symbol
5 | Aliexpress | C1;C11;C12;C14;C15 | 0.1ｵF | C-EUC0603 | C0603 | CAPACITOR, European symbol
1 | Conrad | C13 | 10ｵF | C-EUC0603 | C0603 | CAPACITOR, European symbol
1 | Conrad | PINHD |  | PINHD-1X36 (M) | 1X36 | PIN HEADER
1 | Mouser | IC1 | 24AA02E48 | 24AA00OT | SOT23-5L | Serial EEPROM
1 | Mouser | IC4 | BN055 | 1658_BNO055 | LGA-28_3.80X5.20/0.5 | BN055 Intelligent 9-axis absolute orientation sensor
1 | Mouser | J1 | DM3AT-SF-PEJM5 | DM3AT-SF-PEJM5 | DM3AT-SF-PEJM5 | CONN MICRO SD R/A PUSH-PUSH SMD
1 | Mouser | JP1 |  | PINHD-2X3 (F) | 2X03 | PIN HEADER
1 | Ebay | L1 | 27nH | L_0603 | L0603 | INDUCTOR
1 | Mouser | LED2 |  | LEDCHIPLED_1206 | CHIPLED_1206 | LED
1 | Conrad | OLED |  | PINHD-1X7 (F) | 1X07 | PIN HEADER
2 | Aliexpress | R1;R2 | 220 | R-EU_R0603 | R0603 | RESISTOR, European symbol
1 | Aliexpress | R3 | 27k | R-EU_R0603 | R0603 | RESISTOR, European symbol
1 | Aliexpress | R4 | 4.7k | R-EU_R0603 | R0603 | RESISTOR, European symbol
1 | Aliexpress | R5 | 91k | R-EU_R0603 | R0603 | RESISTOR, European symbol
1 | Aliexpress | R6 | 4.7k | R-EU_R0603 | R0603 | RESISTOR, European symbol
7 | Aliexpress | R7;R11;R13;R15;R16;R17;R18 | 10k | R-EU_R0603 | R0603 | RESISTOR, European symbol
2 | Aliexpress | R8;R10 | 47k | R-EU_R0603 | R0603 | RESISTOR, European symbol
1 | Aliexpress | R9 | 91k | R-EU_R0603 | R0603 | RESISTOR, European symbol
1 | Aliexpress | R19 | 10 | R-EU_M1206 | M1206 | RESISTOR, European symbol
1 | Mouser | U$1;U$2 | OSCILLATOR_32KHZ | OSCILLATOR_32KHZ | OSCILLATOR_SMD | CM7V-T1A Tuning Fork Crystal 32.768 kHz
1 | Aliexpress | U$3 | NEO-M8 | NEO-M8 | NEO-M8 | u-blox NEO GNSS module
1 | Mouser | U$4 |  | CR1220SMT | CR1220-SMD | CR1216/CR1220/CR1225 12mm 3V lithium coin cell
1 | Mouser | U1 | 74AHC1G125 | 74AHC1G125DBV | SOT23-5 | TRI-STATE SINGLE BUSS BUFFER
1 | Conrad | U2 | CD40106 | CD40106BPW | TSSOP-14 | QUADRUPLE FET BUS SWITCH 2.5-V/3.3-V LOW-VOLTAGE BUS SWITCH WITH 5-V-TOLERANT LEVEL SHIFTER
1 | Aliexpress | U3 | CD4050 | CD4049UBPW | TSSOP-16 | CMOS Hex Buffer/Converters
1 | Aliexpress | U4 | TLV2462CDR | TLV2462CDR | SOIC-8 | OPERATIONAL AMPLIFIERS
1 | Aliexpress | CONNECTEUR 5 BROCHES | JST-XH-05-PIN-LONG-PAD | JST-XH-05-PIN-LONG-PAD | JST-XH-05-PACKAGE-LONG-PAD
1 | Aliexpress | X3 | COAX | COAX | MMCX-J-P-X-ST-EM1-MKT | MMCX STRAIGHT, EDGE MOUNT JACK- 50 OHM
1 | Aliexpress | ANTENNE GPS EXTERNE
1 | Aliexpress | CONNECTEUR ALIM 12v
1 | Aliexpress | Arduino M0
1 | Aliexpress | Ecran OLED SPI
1 | Aliexpress | Bouton Power
2 | Aliexpress | Fils elec (2m)
1 | Elecrow | CI